## Solo Board1
Line # | Name | Description | Designator | Quantity | Manufacturer 1 | Manufacturer Part Number 1 | Manufacturer Lifecycle 1 | Supplier 1 | Supplier Part Number 1 | Supplier Unit Price 1 | Supplier Subtotal 1
| 1655 | Ws2812b 5050 Rgb Led With Integrated Driver Chip Pack Of 10 | D1, D2, D3, D4, D5, D6, D7, D11, D15, D19 | 10
| 1N4148W-7-F | Fast Switching Diode, 100 V, 0.15 A, -65 to 150 degC, 2-Pin?SOD123, RoHS, Tape and Reel | D8, D9, D10, D12, D13, D14, D16, D17, D18 | 9 | Diodes | 1N4148W-7-F | Volume Production
| NPTC042KFMS-RC | Board Connector, 8 Contact(s), 2 Row(s), Female, Straight, 0.1 inch Pitch, Surface Mount Terminal, Locking | J1 | 1
| Resistor 470R +/-5% 0805 125 mW | Chip Resistor, 470 Ohms, +/-5%, 125 mW, -55 to 155 degC, 0805 | R1 | 1
| Resistor 10k +/-1% 0805 125 mW | Chip Resistor, 10 KOhm, +/- 1%, 125 mW, -55 to 155 degC, 0805 (2012 Metric) | R2, R4, R5 | 3
| PTA6043-2015DPB103 | No Description Available | R3 | 1
| ML1A-11JW | Keyboard Switch, SPST, IP40, 12 V Max, 10 mA Max, -40 to 70 degC, 4-Pin THD, RoHS, Bulk | SW1, SW2, SW3, SW4, SW5, SW6, SW7, SW8, SW9 | 9 | Cherry | ML1A-11JW | Volume Production
| KB2040 | Keyboard IC breakour board | U1 | 1
| SN74LVC1T45DCKR | Single-Bit Dual-Supply Bus Transceiver with Configurable Voltage Translation and 3-State Outputs, DCK0006A, LARGE T&R | U2 | 1